## Sheet1
10 Digit Codes Introduced from 1 January 2022 | Code Description | Comments
Umbrella Subheading 8409 9100 | Suitable for use solely or principally with spark-ignition internal combustion piston engines
8409 9100 35 | Fuel distribution pipe complete consisting of rail pipe, high pressure sensor and injectors for direct gasoline fuel injection with: - an operating pressure of not more than 22,5 MPa, - solenoid direct injector, - analog pressure sensor for not more than 22,5 MPa
8409 9100 45 | Metal alloy intake and exhaust valve with a Rockwell hardness HRC 20 or more, but not more than HRC 50 for use in the manufacture of spark or compression ignition engines of motor vehicles
8409 9100 53 | The exhaust gas recirculation assembly consisting of: - a control unit, - an air throttle, - an intake pipe, - an outlet hose, for use in the manufacture of spark-ignition or compression-ignition combustion engines of motor vehicles
Umbrella Subheading 8413 3020 | Injection pumps
8413 3020 60 | High-pressure plunger pump for direct petrol injection: - with an operating pressure of not more than 90 MPa, - designed to contact the crankshaft, - with an electromagnetic valve
Umbrella Subheading 8413 7051 | Monobloc
8413 7051 20 | Electric brushless direct current motor with single-stage, radial flow pump centrifugal single entry impeller mounted on motor's shaft and volute with integrated heater of nominal power of 1800 W and soldered safety devices, monobloc with the motor, with: - a discharge outlet diameter of 20 mm or more, -9 slots stator, -6 pole rotor, - rated power of 95 W, - volute with straight outlet, - rotor chamber without sand filter
8413 7051 30 | Electric brushless direct current motor with single-stage, radial flow pump centrifugal single entry impeller mounted on motor's shaft and volute with integrated heater of nominal power of 1800 W and soldered safety devices, monobloc with the motor, with: - a discharge outlet diameter of 20 mm or more, - 9 slots stator, - 6 pole rotor, - rated power of 95 W, - volute with clamped rubber hose outlet, - rotor chamber without sand filter
8413 7051 40 | Electric brushless direct current motor with single-stage, radial flow pump centrifugal single entry impeller mounted on motor's shaft, monobloc with the motor, volute with integrated heater, with: - a discharge outlet diameter of 20 mm or more, - 9 slots square or chain pole stator, - 6 pole rotor, - ferritic or rare earth magnets, - rated power of 95 W or 80 W, - heater of nominal power of 1800 W and soldered or laser welded safety, devices, - volute with or without clamped rubber outlet, - rotor chamber with ultrasonic welded sand filter
Umbrella Subheading 8414 5935 | Centrifugal fans
8414 5935 30 | Electric blower for cooling the high-voltage battery of a hybrid passenger car with: - a control unit, - MOSFET inverter, - a voltage of 9 V or more but not more than 16 V, - ambient temperature of – 40 °C or more, but not more than 80 °C, for use in the manufacture of hybrid passenger cars
Umbrella Subheading 8415 9000 | Parts
8415 9000 45 | Aluminium connecting block for automotive air conditioning systems: - with a T6 hardening, - equipped with round stubs with a circumferential outer groove, - with through or non-through holes, made of profiles with an upper radius of 8 mm or more but not more than 11 mm, and a lower radius of 12 mm or more but not more than 17 mm, - with a distance between holes of 15 mm or more but not more than 22 mm, - with sockets designed for brazing or clamping, - with mounting holes for M6 or M8 mounting screw, threaded or not, - with a width of 5 mm or more but not more than 16 mm, - for connecting a compressor, a condenser, an evaporator, a chiller and other lines
Umbrella Subheading 8479 8997 | Oher
8479 8997 38 | Camshaft actuator for controlling the timing of valve opening by using electromotor in a continuous variable valve timing system of an internal combustion piston engine, of: - a length of 110 mm or more but not more than 140 mm, - a width of 90 mm or more but not more than 130 mm, - a height of 80 mm or more but not more than 110 mm for use in the manufacture of engines of motor vehicles
Umbrella Subheading 8483 9089 | Oher
8483 9089 20 | Sprocket for continuous variable valve timing to optimize the process of filling the cylinders of an internal combustion engine with: - case, - rotor, - at least 4 screws, - spring, - of an external diameter of 80 mm or more but not exceeding 95 mm, - of a thickness of 25 mm or more but not more than 35 mm, for use in the manufacture of engines of motor vehicles
Umbrella Subheading 8485 9090* | Oher
8485 9090 30* | Silicone or plastic keyboards, comprising: - parts of common metal, and - whether or not comprising parts of plastic, - epoxy resin reinforced with fiberglass or wood, - whether or not printed or surface-treated, - with or without electrical conductors, - with or without a membrane bonded to the keyboard, - with or without mono or multilayer protective film
8485 9090 90* | Oher
* New Heading 8485 - Machines for additive manufacturing