## Sheet1
10 Digit Codes Introduced from 1 January 2022 | Code Description | Comments
Umbrella Subheading 8501 3100 | Of an output not exceeding 750 W
8501 3100 58 | Permanently excited DC motor with: - an external diameter of 30 mm or more but not more than 90 mm, including mounting flange, - a rated speed of not more than 15 000 rpm, - an output of 45 W or more but not more than 400 W, and - a supply voltage of 9 V or more but not more than 50 V, - whether or not a multiple-phase winding, - whether or not with a drive disc, - whether or not with a crankcase, - whether or not with a fan, - whether or not with a cap assembly, - whether or not with a sun gear, - whether or not with a speed and rotational direction encoder, - whether or not with or without a speed or rotational direction sensor of resolver type or Hall effect type, - whether or not with a mounting flange
8501 3100 63 | Ready for installation in vehicles or equipment of headings 8432 and 8433, brushless and permanently excited direct current motor with: - a specified speed of not more than 4 100 rpm, - a minimum output of 400 W, but not more than 1,3 kW (at 12 V), or with a minimum output of 750 W but not more than 1,55 kW (at 36 V), - a flange diameter of 85 mm or more but not more than 200 mm, - a maximum length of 335 mm, measured from the beginning of the shaft to the outer ending, - a housing length of not more than 265 mm, measured from the flange to the outer ending, - a maximum of two-piece (basic housing including electric components and flange with minimum 2 and maximum 11 bore holes) aluminium diecast or sheet steel housing whether or not with a sealing compound (groove with an O-ring and grease), - a stator with single T-tooth design and single coil windings in 9/6 or 12/8 topology, and - surface magnets, - whether or not with electronic power steering controller, - whether or not with pulley, - whether or not with rotor position sensor
8501 3100 68 | Camshaft actuator for controlling the timing of valve opening by using electromotor in a continuous variable valve timing system of an internal combustion piston engine, of: - a length of 110 mm or more but not more than 140 mm, - a width of 90 mm or more but not more than 130 mm, - a height of 80 mm or more but not more than 110 mm for use in the manufacture of engines of motor vehicles
Umbrella Subheading 8501 3200 | Of an output exceeding 750 W but not exceeding 75 kW
8501 3200 65 | Ready for installation in vehicles or equipment of headings 8432 and 8433, brushless and permanently excited direct current motor with: - a specified speed of not more than 4 100 rpm, - a minimum output of 400 W, but not more than 1,3 kW (at 12 V), or with a minimum output of 750 W but not more than 1,55 kW (at 36 V), - a flange diameter of 85 mm or more but not more than 200 mm, - a maximum length of 335 mm, measured from the beginning of the shaft to the outer ending, - a housing length of not more than 265 mm, measured from the flange to the outer ending, - a maximum of two-piece (basic housing including electric components and flange with minimum 2 and maximum 11 bore holes) aluminium diecast or sheet steel housing whether or not with a sealing compound (groove with an O-ring and grease), - a stator with single T-tooth design and single coil windings in 9/6 or 12/8 topology, and - surface magnets, - whether or not with electronic power steering controller, - whether or not with pulley, - whether or not with rotor position sensor
Umbrella Subheading 8501 4020 | Of an output not exceeding 750 W
8501 4020 35 | Electric AC motor, single-phase, with: - a rated power of 120 W or more but not more than 150 W, - an input power of 280 W or more but not more than 350 W, - an external diameter without bracket connector and pulley of 145 mm or more but not more than 160 mm, - a rated speed of 2 680 rpm or more but not more than 3 000 rpm, - a weight of 4,2 kg or more but not more than 4,6 kg, - pulleys, a spindle and a tachometer, for use in the manufacture of home appliance products
8501 4020 45 | Electric AC motor, single-phase, with: - a rated power of 275 W or more, but not more than 325 W, - an input power of 600 W or more but not more than 700 W, - an external diameter without bracket and connector of 150 mm or more but not more than 170 mm, - a rated speed of 15 000 rpm or more but not more than 20 000 rpm, - a weight of 4,2 kg or more, - a pulley and a tachometer, for use in the manufacture of home appliance products
8501 4020 50 | Electric AC motor, single-phase, with: - a rated power of 300 W or more but not more than 370 W, - an input power of 600 W or more but not more than 700 W, - an external diameter without bracket and connector of 150 mm or more but not more than 170 mm, - a rated speed of 15 000 rpm or more but not more than 19 000 rpm, - a weight of 4,8 kg or more, - a pulley, for use in the manufacture of home appliance products
8501 4020 55 | Electric AC motor, single-phase, with: - a rated power of 275 W or more, but not more than 325 W, - an input power of 600 W or more but not more than 700 W, - an external diameter without bracket and connector of 160 mm or more but not more than 180 mm, - a rated speed of 15 000 rpm or more but not more than 19 000 rpm, - a weight of not more than 4,4 kg, - a pulley, for use in the manufacture of home appliance products
8501 4020 60 | Electric AC motor, single-phase, with: - a rated power of 275 W or more but not more than 325 W, - an output power of 550 W or more but not more than 600 W, - an input power of 800 W or more but not more than 1 000 W, - an external diameter of more than 150 mm but not more than 170 mm without the bracket,- a weight of 4,8 kg or more, - a rated speed of more than 16 000 rpm but not more than 18 000 rpm, - a weight of 3,4 kg or more but not more than 3,7 kg, - a pulley, for use in the manufacture of home appliance products
Umbrella Subheading 8501 5100 | Of an output not exceeding 750 W
8501 5100 40 | Electric AC motor, three-phase, with: - a rated power of 280 W or more but not more than 320 W, - an output power of 480 W or more but not more than 540 W, - an input power of 800 W or more but not more than 900 W, - an external diameter of 150 mm or more but not more than 170 mm, - a rated speed of 15 000 rpm or more but not more than 20 000 rpm, - a weight of 6 kg or more but not more than 6,4 kg - a pulley and a tachometer, for use in the manufacture of home appliance products
Umbrella Subheading 8501 5350 | Traction motors
8501 5350 30 | Permanent magnet synchronous traction motor, with: - a continuous power of 110 kW or more but not more than 180 kW, - a liquid cooled system, - a total length of 500 mm or more but not more than 650 mm, - a total width of 600 mm or more but not more than 700 mm, - a total height of 550 mm or more but not more than 650 mm, - weighing of not more than 350 kg, -3 suspension points
Umbrella Subheading 8512 2000 | Other lighting or visual signalling equipmen
8512 2000 60 | Information screen displaying: - at least time, date and status of safety features in a vehicle, or - safety information on driving in the lane, blind spot, distance from the vehicle in front, current speed, speed limit, with an operating voltage of 12 V or more but not more than 14,4 V, of a kind used in the manufacturing of goods of Chapter 87
Umbrella Subheading 8527 2900 | Other
8527 2900 40 | Satellite radio receiver module: - with a rectangular shape of dimensions 41,7 x 32,4 x 3,85 mm (± 25 %), - comprising of heat sink and a printed circuit board with resistors, capacitors, transistors, coils, diodes and IC, - being able to process radio frequency signals, - with a medium frequency unit, for use in the manufacture of products falling under heading 8527, 8528, 8529
Umbrella Subheading 8537 1098 | Other
8537 1098 33 | Lever for control module under the steering wheel: - with several single or multi-positional electrical switches (push-button, rotary or other), - equipped with printed circuit boards and/or electrical cables, - for a voltage of 9 V or more but not more than 16 V, of a kind used in the manufacture of motor vehicles of Chapter 87
Umbrella Subheading 8548 0090 | Other
8548 0090 41 | Unit, consisting of a resonator operating within a frequency range of 1,8 MHz or more but not more than 40 MHz and a capacitor, contained in a housing
8548 0090 43 | Contact image sensor
8548 0090 44 | Parts of TV-apparatus, having micro-processor and video-processor functions, comprising at least a micro-controller and a video-processor, mounted on a leadframe and contained in a plastic housing
8548 0090 48 | Optical unit, containing at least - a laser diode and a photodiode operating at a typical wavelength of 635 nm or more but not more than 815 nm - an optical lens - a "Recording Photodetector Integrated Circuit" (PDIC) - a focussing and tracking actuator
8548 0090 60 | LCD modules, - solely consisting of one or more TFT glass or plastic cells, - not combined with touch screen facilities, - with one or more printed circuits boards with control electronics for pixel addressing only, - with or without backlight unit and - with or without inverters
8548 0090 65 | LCD modules, - solely consisting of one or more TFT glass or plastic cells, - solely consisting of one or more TFT glass or plastic cells, - combined with touch screen facilities, - with one or more printed circuits boards with control electronics for pixel addressing only, - with or without backlight unit and - with or without inverters
Umbrella Subheading 8549 1320* | Spent electric accumulators
8549 1320 10* | Spent lithium-ion or nickel metal hydride electric accumulators
8549 1320 90* | Other
Umbrella Subheading 8549 1420* | Spent electric accumulators
8549 1420 10* | Spent lithium-ion or nickel metal hydride electric accumulators
8549 1420 90* | Other
* New Heading 8549 - Electrical and electronic waste and scrap