## Sheet1
10 Digit Codes Introduced from 1 January 2022 | Code Description
Umbrella Subheading 8708 9420 | For the industrial assembly of:Vehicles of heading 8703;Vehicles of heading 8704 with either a compression-ignition internal combustion piston engine (diesel or semi- – – – diesel) of a cylinder capacity not exceeding 2 500 cm3 or with a spark-ignition internal combustion piston engine of a cylinder capacity not exceeding 2 800 cm3;Vehicles of heading 8705
8708 9420 20 | Steel telescopic shaft (steering shaft) for connecting a steering column with rack and pinion steering of a motor vehicle: - with a cardan joint on both ends, - with a coupling on both ends having internal serration, - with a telescopic scope of the shaft of 20 mm or more but not more than 100 mm, for use in the manufacture of goods of Chapter 87
Umbrella Subheading 8708 9997 | Other
8708 9997 38 | A set of Compressed Natural Gas (CNG) cylinders type CNG-4, in accordance with the ECE R110 standard, consisting of four or five cylinders on aluminum frames: - made of high density polyethylene (HDPE) composite reinforced with a braid of glass and carbon fibers in epoxy resin, - with an operating pressure of not less than 20 MPa, - with a shelf life declared by the manufacturer of not less than 20 years, - with a cylinder capacity of 315 liters or more but not more than 375 liters, - equipped with a set of solenoid, manual and safety PRD valves, - with a total width of 2 200 mm or more but not more than 2 300 mm, - with a total height of 450 mm or more but not more than 460 mm, - with a total length of 3500 mm or more but not more than 3 600 mm